## Bill of Materials
LIGHTNING McQUEEN — BILL OF MATERIALS
Team CO Coders · Robo Rumble 2026 · Robo Grand Prix · Elimination Round submission
All prices in South African Rand (ZAR)
# | Component | Qty | Cost per unit (ZAR) | Line total (ZAR) | Supplier | Supplier stock code | Direct link to buy | Function / justification
CONTROL & DRIVE ELECTRONICS
1 | Arduino Uno R3 (ATmega328P, 16 MHz) | 1 | 250 | 250 | Micro Robotics | VERIFY | https://www.robotics.org.za/ | Control unit. 5 ADC channels + Timer1 PWM.
2 | L298N dual H-bridge motor driver module | 1 | 85 | 85 | Micro Robotics | VERIFY | https://www.robotics.org.za/ | 2 A/channel. On-board 78M05 supplies the 5 V logic rail.
3 | TT gear motor 1:48 with 65 mm wheel | 2 | 55 | 110 | Micro Robotics | VERIFY | https://www.robotics.org.za/ | Drive. ~170 rpm loaded on 9 V.
4 | Ball castor, 20 mm | 1 | 35 | 35 | Micro Robotics | VERIFY | https://www.robotics.org.za/ | Tail support.
SENSING
5 | TCRT5000 5-channel reflective array module | 1 | 135 | 135 | Micro Robotics | TRCT5000-4C | https://www.robotics.org.za/TRCT5000-4C | Line sensing. 20 mm pitch, mounted at 12 mm ride height.
6 | TCRT5000 single adjustable module (spare) | 1 | 32 | 32 | Micro Robotics | TCRT5000-ADJ | https://www.robotics.org.za/TCRT5000-ADJ | Spare / bench-test channel.
POWER & SAFETY
7 | 9 V PP3 alkaline battery | 2 | 45 | 90 | Communica | VERIFY | https://www.communica.co.za/ | 2 cells in series-parallel: 9 V, ~1.2 Ah.
8 | 9 V PP3 battery holder with flying leads | 2 | 18 | 36 | Communica | VERIFY | https://www.communica.co.za/ | Hook-and-loop mounted for fast swaps between heats.
9 | 22 mm latching mushroom E-Stop, NC contact | 1 | 145 | 145 | Communica | VERIFY | https://www.communica.co.za/ | MANDATORY - Universal Design Constraint 4. First device in the battery positive line.
10 | SPST rocker switch, panel mount | 1 | 18 | 18 | Communica | VERIFY | https://www.communica.co.za/ | MANDATORY - Universal Design Constraint 3. Rear-left corner of the deck.
11 | Resettable polyfuse, 2 A hold | 1 | 12 | 12 | Communica | VERIFY | https://www.communica.co.za/ | Overcurrent protection ahead of the E-Stop.
INDICATION & PASSIVES
12 | Momentary pushbutton (ARM) | 1 | 8 | 8 | Communica | VERIFY | https://www.communica.co.za/ | Pre-run arm button, INPUT_PULLUP.
13 | 5 mm LED (power + status) | 2 | 3 | 6 | Communica | VERIFY | https://www.communica.co.za/ | D1 power-on, D2 state blink codes.
14 | Resistor assortment (220 R, 1 k) | 1 | 25 | 25 | Communica | VERIFY | https://www.communica.co.za/ | LED current limiting.
15 | Piezo buzzer, 5 V | 1 | 15 | 15 | Communica | VERIFY | https://www.communica.co.za/ | Audible arm, countdown and fault.
16 | Electrolytic capacitor, 100 uF 16 V | 1 | 4 | 4 | Communica | VERIFY | https://www.communica.co.za/ | 5 V rail bulk decoupling.
INTERCONNECT
17 | 830-point solderless breadboard | 1 | 75 | 75 | Micro Robotics | VERIFY | https://www.robotics.org.za/ | Main interconnect, deck centreline.
18 | Jumper wire set (M-M / M-F, 120 pcs) | 1 | 95 | 95 | Micro Robotics | VERIFY | https://www.robotics.org.za/ | Wiring loom.
19 | Heat-shrink assortment and solder | 1 | 60 | 60 | Communica | VERIFY | https://www.communica.co.za/ | Loom termination.
CHASSIS & HARDWARE
20 | Cast acrylic sheet 3 mm, 300 x 200 mm, laser cut to DXF | 1 | 180 | 180 | Local laser-cutting service | VERIFY | local supply — see note | Deck plate. Cut from Folder B/Mechanical Design/CAD/deck_plate_laser_cut.dxf
21 | M3 nylon standoff kit (8 mm and 30 mm) | 1 | 120 | 120 | Communica | VERIFY | https://www.communica.co.za/ | Nylon, not steel - steel standoffs beside the IR emitters reflect.
22 | M3 bolts and nyloc nuts assortment | 1 | 85 | 85 | Communica | VERIFY | https://www.communica.co.za/ | Every joint bolted, none glued.
23 | Hook-and-loop strap, 25 mm | 1 | 25 | 25 | Local hardware | VERIFY | local supply — see note | Battery pack retention - 10 second swap.
24 | PLA filament for the E-Stop mast (est. 40 g) | 1 | 30 | 30 | Micro Robotics | VERIFY | https://www.robotics.org.za/ | 3D printed, 30 mm dia x 48 mm, 4 perimeters, 40% infill.
| Subtotal — components |  |  | 1676
| Contingency — spares and breakage (10%) |  | 10% | 167.6 |  |  |  | One spare sensor array and one spare TT motor cover the two parts most likely to be damaged in testing.
| TOTAL COST OF IMPLEMENTATION |  |  | 1843.6 | ◄ TOTAL, IN RED AS REQUIRED
| Unit count |  |  | 28
| Line items |  |  | 24
Note on E40: Sum of every line total above. Updates automatically when a quantity or unit price is edited.
Note on D41: Assumption: 10% contingency. Covers one spare 5-channel sensor array and one spare TT motor — the two parts most likely to be damaged during track testing. Adjust as your budget allows.

## Cost by category
COST BY CATEGORY
Derived from the Bill of Materials sheet — no numbers are typed here.
Category | Cost (ZAR) | Share of total | Note
Control & drive electronics | 480 | 28.64% | The Uno and L298N are the two parts a judge will ask about; both were chosen for availability over outright performance.
Sensing | 167 | 9.964% | Five analog channels rather than three digital ones — the single most consequential electronic decision on the car.
Power & safety | 301 | 17.96% | Includes both mandatory safety devices. The E-Stop is the most expensive single item and is not negotiable.
Indication & passives | 58 | 3.461% | Cheap, and what lets a marshal read the car's state from the side of the track.
Interconnect | 230 | 13.72% | The 830-point breadboard our concept committed to, plus the loom.
Chassis & hardware | 440 | 26.25% | Laser cutting is the largest line here and buys dimensional accuracy we cannot get by hand.
Subtotal — components | 1676 | 100%
Contingency (10%) | 167.6
TOTAL COST OF IMPLEMENTATION | 1843.6
COMPETITION COMPLIANCE
Footprint | 300 × 211 × 107 mm against a 500 × 500 mm limit
Mass | 0.86 kg against a 5 kg limit (17% of the allowance)
ON/OFF switch | SW2, SPST rocker — line 10 of the BOM
Emergency Stop | SW1, 22 mm latching NC — line 9 of the BOM